## Sheet1
Bill of Material (BOM) for Francisco Gimenez
S. No. | Components | Description | Designator | Footprint (Package) | Manufacturer Part Number | Manufacturer | Alternate | Value | Quantity (Per Board) | Quantity 5 | DigiKey Link | Unit Cost(1) | Total Cost(1) | Unit Cost (5 Boards) | Total Cost (5) | Remarks
1 | Capacitors | CAP CER 0.1UF 50V X7R 0603 | C1, C11, C13, C14, C15, C17, C21, C32, C36, C51, C53, CF1, CF3 | CAP-0603 | CL10B104KB8NNNL | Samsung Electro-Mechanics | --------------- | 0.1uF | 13 | 65 | Digikey | 0.03 | 0.39 | 0.0166 | 1.079
2 |  | CAP CER 1UF 25V X5R 0603 | C3, C11, C39, C50, C52, CF1. CF3 | CAP-0603 | CL10A105KA8NNNC | Samsung Electro-Mechanics | --------------- | 1uF | 7 | 35 | Digikey | 0.1 | 0.7 | 0.035 | 1.225
3 |  | CAP CER 2.2UF 25V X5R 0603 | C5 | CAP-0603 | CC0603KRX5R8BB225 | Yageo | --------------- | 2.2uF | 1 | 5 | DigiKey | 0.4 | 0.4 | 0.4 | 2
4 |  | CAP CER 10UF 25V X5R 0603 | C6, C7, C12, C31, C35, CF2 | CAP-0603 | TMK107BBJ106MA-T | Taiyo Yuden | GRM188R61E106MA73J | 10uF | 6 | 30 | Digikey | 0.36 | 2.16 | 0.246 | 7.38
5 |  | CAP CER 4.7UF 25V X5R 0603 | C33, C34 | CAP-0603 | CL10A475KA8NQNC | Samsung Electro-Mechanics | --------------- | 4.7uF | 2 | 10 | Digikey | 0.39 | 0.78 | 0.27 | 2.7
6 |  | CAP ALUM 100UF 20% 25V SMD | C42, C54 | Custom | UWX1E101MCL1GB | Nichicon | --------------- | 100uF | 2 | 10 | Digikey | 0.5 | 1 | 0.348 | 3.48
7 |  | CAP ALUM 470UF 20% 25V SMD | C37, C38 | Custom | UCD1E471MNL1GS | Nichicon | EXV477M025A9PAA | 470uF | 2 | 10 | Digikey | 0.97 | 1.94 | 0.739 | 7.39
8 |  | CAP CER 22UF 35V X5R 0805 | C#1, C#2 | Cap0805 | C2012X5R1V226MT000E |  |  | 22uF | 2 | 10
9 | Diode | DIODE SCHOTTKY 40V 3A SMA | D1, D2 | DO-214AC | CMSH3-40MA TR13 PBFREE | Central Semiconductor Corp | --------------- | - | 2 | 10 | Digikey | 0.67 | 1.34 | 0.592 | 5.92
10 |  | DIODE GEN PURP 50V 1A SMA | D3 | SMA | S1A-13-F | Diodes Incorporated | --------------- | - | 1 | 5 | Digikey | 0.27 | 0.27 | 0.26 | 1.3
11 |  | LED GREEN CLEAR CHIP SMD | D4, D5 | LED 0402 | XZVG68W-2 | SunLED | --------------- | - | 2 | 10 | Digikey | 0.37 | 0.74 | 0.293 | 2.93
12 |  | DIODE SCHOTTKY 5A 40V SMB | D6 | SMB | SS54B-HF | Comchip Technology | --------------- | - | 1 | 5 | Mouser | 0.444 | 0.444 | 0.444 | 2.22
13 | LED | Yellow 2 x 1.25 x 1.1 mm 130° Water Clear 112 mcd 1.8 V LED Surface Mount | LED1 | LED 0805 | LTST-C170KSKT | Vishay Lite-On | --------------- | - | 1 | 5 | DigiKey | 0.31 | 0.31 | 0.31 | 1.55
14 |  | LED BLUE 0805 SMD | LED2 | LED 0805 | 17-21/BHC-XL2M2TY/3T | Everlight Elec | --------------- | - | 1 | 5 | Custom Supplier | 0.256 | 0.256 | 0.256 | 1.28
15 |  | LED GREEN 574nm 2-Pin Chip 0805 SMD | LED3 | LED 0805 | LTST-C171KGKT | Vishay Lite-On | --------------- | - | 1 | 5 | DigiKey | 0.28 | 0.28 | 0.28 | 1.4
16 | Inductor | FIXED IND 3.3UH 8A 11.8 MOHM SMD | L1, L3 | Custom | 74437368033 | Würth Elektronik | --------------- | 3.3uH | 2 | 10 | Digikey | 2.41 | 4.82 | 2.41 | 24.1
17 |  | FIXED IND 10UH 2.5A 43.7 MOHM | L2 | Custom | SLF10145T-100M2R5-PF | TDK Corporation | --------------- | 10uH | 1 | 5 | Digikey | 1.05 | 1.05 | 1.05 | 5.25
18 | Transistor | TRANS NPN 40V 0.6A SMD SOT23-3 | Q1, Q2 | SOT-23 | MMBT2222A-7-F | Diodes Incorporated | --------------- | - | 2 | 10 | Digikey | 0.14 | 0.28 | 0.125 | 1.25
19 |  | MOSFET P-CH 12V 2.6A SUPERSOT3 | Q4 | SuperSOT-3 | FDN306P | ON Semiconductor | --------------- | - | 1 | 5 | Digikey | 0.5 | 0.5 | 0.5 | 2.5
20 |  | TRANS PNP 40V 600MA SOT23-3 | Q3 | SOT-23 | MMBT4403LT1G | ON Semiconductor | --------------- | - | 1 | 5 | Digikey | 0.14 | 0.14 | 0.14 | 0.7
21 | Resistors | RES SMD 10K OHM 5% 1/5W 0603 | R3, R4, R11, R12, R13, R32, RF1 | RES-0603 | CRGH0603J10K | TE Connectivity Passive Product | --------------- | 10K | 7 | 35 | Digikey | 0.1 | 0.7 | 0.058 | 2.03
22 |  | RES SMD 54.9K OHM 1% 1/10W 0603 | R8 | RES-0603 | RC0603FR-0754K9L | YAGEO | --------------- | 54.9K | 1 | 5 | Digikey | 0.1 | 0.1 | 0.1 | 0.5
23 |  | RES SMD 470K OHM 5% 1/10W 0603 | R14 | RES-0603 | AC0603JR-07470KL | YAGEO | --------------- | 470K | 1 | 5 | Digikey | 0.1 | 0.1 | 0.1 | 0.5
24 |  | RES SMD 1K OHM 1% 1/10W 0603 | R16 | RES-0603 | RC0603FR-071KL | YAGEO | --------------- | 1K | 1 | 5 | DigiKey | 0.61 | 0.61 | 0.61 | 3.05
25 |  | RES SMD 100K OHM 5% 1/5W 0603 | R6, R36, R37 | RES-0603 | CRGH0603J100K | TE Connectivity Passive Product | --------------- | 100K | 3 | 15 | Digikey | 0.1 | 0.3 | 0.049 | 0.735
26 |  | RES SMD 20K OHM 1% 1/4W 0603 | R2 | RES-0603 | ESR03EZPF2002 | Rohm Semiconductor | --------------- | 20K | 1 | 5 | Digikey | 0.13 | 0.13 | 0.13 | 0.65
27 |  | RES SMD 8.2K OHM 5% 1/4W 0603 | R7 | RES-0603 | ERJ-PA3J822V | Panasonic Electronic Components | --------------- | 8.2K | 1 | 5 | Digikey | 0.1 | 0.1 | 0.1 | 0.5
28 |  | RES SMD 100 OHM 1% 1/4W 0603 | R1, R9, R10, R15 | RES-0603 | RCA0603100RFKEAHP | Vishay Dale | --------------- | 100R | 4 | 20 | Digikey | 0.24 | 0.96 | 0.205 | 4.1
29 |  | RES SMD 301K OHM 1% 1/10W 0603 | R5 | RES-0603 | CRCW0603301KFKEB | Vishay Dale | --------------- | 301k | 1 | 5 | Digikey | 0.1 | 0.1 | 0.1 | 0.5
30 |  | RES 0.05 OHM 1% 1/2W 2010 | R26 | RES 2010 | WSL2010R0500FEA | Vishay Dale | --------------- | 0.05R | 1 | 5 | Digikey | 0.92 | 0.92 | 0.92 | 4.6
31 |  | RES SMD 536K OHM 1% 1/10W 0603 | R27 | RES-0603 | CRCW0603536KFKEA | Vishay Dale | --------------- | 536K | 1 | 5 | Digikey | 0.1 | 0.1 | 0.1 | 0.5
32 |  | RES SMD 453K OHM 1% 1/10W 0603 | R28 | RES-0603 | RC0603FR-07453KL | Yageo | --------------- | 453K | 1 | 5 | Digikey | 0.1 | 0.1 | 0.1 | 0.5
33 |  | RES 5.1K OHM 1% 1/10W 0603 | R29, R30, R77, R78 | RES-0603 | RMCF0603FT5K10 | Stackpole Electronics Inc | --------------- | 5.1K | 4 | 20 | Digikey | 0.1 | 0.4 | 0.017 | 0.34
34 | Switch | SWITCH TACTILE SPST-NO 0.05A 12V | SW1 | Custom | B3U-1000P | Omron Electronics Inc-EMC Div | --------------- | - | 1 | 5 | Digikey | 0.93 | 0.93 | 0.93 | 4.65
35 | ICS | RX TXRX MOD WIFI SURFACE MOUNT | U1 | Custom | ESP32-WROOM-32D (8MB) | Espressif Systems | --------------- | - | 1 | 5 | Digikey | 4.35 | 4.35 | 4.35 | 21.75
36 |  | IC REG BUCK ADJ 5A TSOT23-6 | U3 | SOT 23-6 | TPS565208DDCT | Texas Instruments | --------------- | - | 1 | 5 | AliExpress | 3.71 | 3.71 | 3.71 | 18.55
37 |  | IC REG LINEAR 3.3V 1A DPAK | U2 | DPAK | LDF33DT-TR | STMicroelectronics | --------------- | - | 1 | 5 | Digikey | 0.99 | 0.99 | 0.99 | 4.95
38 |  | IC OR CTRLR SRC SELECT TSOT23-6 | U4 | TSOT-23-6 | LTC4412IS6#TRPBF | Analog Devices Inc. | --------------- |  | 1 | 5 | Digikey | 3.9 | 3.9 | 3.9 | 19.5
39 |  | LOAD CELL AMP HX711 | U6 | Custom | HX711 | Avia Semicon (Xiamen) | --------------- | - | 1 | 5 | Aliexpress | 0.466 | 0.466 | 0.466 | 2.33
40 |  | IC BUF NON-INVERT 5.5V SOT23-5 | U7, U8, U19 | SOT-23-5 | SN74LV1T34DBVR | Texas Instruments | --------------- | - | 3 | 15 | Digikey | 0.52 | 1.56 | 0.423 | 6.345
41 |  | IC PWR SWITCH P-CHAN 1:1 6TSOP | U14 | 6-TSOP | SI3865DDV-T1-GE3 | Vishay Siliconix | --------------- |  | 1 | 5 | Digikey | 0.58 | 0.58 | 0.58 | 2.9
42 |  | IC SUPERVISOR 1 CHANNEL 3SSOP | U17 | SSOP-3 | BD48K50G-TL | Rohm Semiconductor | --------------- |  | 1 | 5 | Digikey | 0.48 | 0.48 | 0.48 | 2.4
43 |  | IC SUPERVISOR 1 CHANNEL 3SSOP | U13 | 12DFN | LT3652EDD#PBF | Analog Devices Inc. | --------------- | - | 1 | 5 | Digikey | 7.32 | 7.32 | 7.32 | 36.6
44 | Connectors | CONN HEADER VERT 2POS 2.5MM | J3, J24, J25, J26, J27, J28, J29 | Custom | B2B-XH-A(LF)(SN) | JST Sales America | --------------- | - | 7 | 35 | Digikey | 0.15 | 1.05 | 0.141 | 4.935
45 |  | CONN HEADER VERT 4POS 2.5MM | J2, J17 | Custom | B4B-XH-A(LF)(SN) | JST Sales America | --------------- | - | 2 | 10 | Digikey | 0.21 | 0.42 | 0.194 | 1.94
46 |  | CONN HEADER VERT 3POS 2.5MM | J10, J11, J13, J20, J30 | Custom | B3B-XH-A(LF)(SN) | JST Sales America | --------------- | - | 5 | 25 | Arrow | 0.133 | 0.665 | 0.133 | 3.325
47 |  | CONN HEADER VERT 7POS 2.5MM | J1, J14, J15 | Custom | B7B-XH-A(LF)(SN) | JST Sales America | --------------- | - | 3 | 15 | Digikey | 0.33 | 0.99 | 0.308 | 4.62
48 |  | CONN RCP USB3.1 TYPEC 24P SMD RA | J16 | Custom | 2305018-2 | TE Connectivity | --------------- | - | 1 | 5 | Digikey | 3 | 3 | 3 | 15
49 |  | Solder Bridge ON | SB1 | Custom | Solder Bridge | ------------- | ------------- | ------- | 1 | 5 | ------------- | ------------- | ------------- | ------------- | ------------- | DO NOT Mount
50 |  | Test Point ON | P1, P2, P3, P4 | Custom | Test Point | ------------- | ------------- | ------- | 4 | 20 | ------------- | ------------- | ------------- | ------------- | ------------- | DO NOT Mount
51 | Extra Components | Mifare 13.56Mhz RC522 RFID Card Reader Module |  | Custom | RFID-RC522 | -------- | -------- | ----- | 2 | 10 | Amazon
52 |  | SG90 Servo Motor, Micro Servo 9G SG90 Kit for RC Robot Arm/Walking Helicopter Airplane Car Boat Control, Micro Servos |  | Custom | SG90 | -------- | -------- |  | 2 | 10 | Amazon
53 |  |  |  |  | Laod Cell |  |  |  | 1 | 5
54 |  |  |  |  | RGB LED |  |  |  | 1 | 5
[9 empty] | Total Component Cost | [5 empty] | 243.954
[9 empty] | Single Board Cost |  |  |  | 52.831 |  | 48.7908