## Sheet1
Bill of Material (BOM) for Francisco Gimenez
S. No. | Components | Description | Designator | Footprint (Package) | Manufacturer Part Number | Manufacturer | LCSC Part No | Alternate | Value | LCSC/MOQ | Quantity (Per Board) | Quantity (5 boards) | LCSC Link | Unit Cost(1) | Total Cost(1) | Unit Cost (5 Boards) | Total Cost (5) | Remarks
1 | Capacitors | CAP CER 0.1UF 50V X7R 0603 | C1, C11, C13, C14, C15, C17, C21, C32, C36, C51, C53, CF1, CF3 | CAP-0603 | CL10B104KB8NNNL | Samsung Electro-Mechanics | C913912 | --------------- | 0.1uF | 50 | 13 | 100 | LCSC | 0.0069 | 0.345 | 0.0069 | 0.69
2 |  | CAP CER 1UF 25V X5R 0603 | C3, C4, C16, C39, C41, C50, C52 | CAP-0603 | CL10A105KA8NNNC | Samsung Electro-Mechanics | C5673 | --------------- | 1uF | 50 | 7 | 50 | LCSC | 0.0065 | 0.325 | 0.0065 | 0.325
3 |  | CAP CER 10UF 25V X5R 0603 | C6, C7, C12, C31, C35, CF2 | CAP-0603 | TMK107BBJ106MA-T | Taiyo Yuden | C386081 | --------------- | 10uF | 10 | 6 | 50 | LCSC | 0.0547 | 0.547 | 0.0512 | 2.56
4 |  | CAP CER 4.7UF 25V X5R 0603 | C33, C34 | CAP-0603 | CL10A475KA8NQNC | Samsung Electro-Mechanics | C69335 | --------------- | 4.7uF | 20 | 2 | 10 | LCSC | 0.025 | 0.5 | 0.025 | 0.25
5 |  | CAP ALUM 100UF 20% 25V SMD | C42, C54 | Custom | UWX1E101MCL1GB | Nichicon | C125982 | --------------- | 100uF | 5 | 2 | 10 | LCSC | 0.1536 | 0.768 | 0.1536 | 1.536
6 |  | CAP ALUM 470UF 20% 25V SMD | C37, C38 | Custom | UCD1E471MNL1GS | Nichicon | C249933 | VZH471M1ETR-1010 | 470uF | 1 | 2 | 12 | LCSC | 0.2046 | 0.4092 | 0.163 | 1.956 | Out of Stock. There is some difference in Footprint of alternate part.
7 |  | CAP CER 2.2UF 25V X5R 0603 | C5 | CAP-0603 | CC0603KRX5R8BB225 | Yageo | C309478 | --------------- | 2.2uF | 20 | 1 | 20 | LCSC | 0.0254 | 0.508 | 0.0254 | 0.508
8 | Diode | DIODE SCHOTTKY 40V 3A SMA | D1, D2 | DO-214AC | CMSH3-40MA TR13 PBFREE | Central Semiconductor Corp | C85098 | B340A-13-F | - | 5 | 2 | 15 | LCSC | 0.0858 | 0.429 | 0.0858 | 1.287 | Exact same land pattern not availblr.
9 |  | DIODE GEN PURP 50V 1A SMA | D3 | SMA | S1A-13-F | Diodes Incorporated | C150735 | --------------- | - | 10 | 1 | 10 | LCSC | 0.0418 | 0.418 | 0.0418 | 0.418
10 |  | LED GREEN CLEAR CHIP SMD | D4, D5 | LED 0402 | XZVG68W-2 | SunLED | C434446 | SZYY0402G | - | 50 | 2 | 50 | LCSC | 0.0148 | 0.74 | 0.0148 | 0.74
11 |  | DIODE SCHOTTKY 5A 40V SMB | D6 | SMB | SS54B-HF | Comchip Technology | C32513 | SS54B | - | 10 | 1 | 5 | LCSC | 0.0783 | 0.783 | 0.0783 | 0.3915 | Footprint Equivalent Alternative
12 | LED | Yellow 2 x 1.25 x 1.1 mm 130° Water Clear 112 mcd 1.8 V LED Surface Mount | LED1 | LED 0805 | LTST-C170KSKT | Vishay Lite-On | C125091 | --------------- | - | 20 | 1 | 20 | LCSC | 0.0228 | 0.456 | 0.0228 | 0.456
13 |  | LED BLUE 0805 SMD | LED2 | LED 0805 | 17-21/BHC-XL2M2TY/3T | Everlight Elec | C72035 | --------------- | - | 20 | 1 | 20 | LCSC | 0.0279 | 0.558 | 0.0279 | 0.558
14 |  | LED GREEN 574nm 2-Pin Chip 0805 SMD | LED3 | LED 0805 | LTST-C171KGKT | Vishay Lite-On | C98224 | --------------- | - | 20 | 1 | 20 | LCSC | 0.0199 | 0.398 | 0.0199 | 0.398
15 | Inductor | FIXED IND 3.3UH 8A 11.8 MOHM SMD | L1 | Custom | 74437368033 | Würth Elektronik | ---------- | --------------- | 3.3uH | 5 | 1 | 5 | Aliexpress | 1 | 1 | 1 | 5 | Part Not available on LCSC. Exact part is compulsory.
16 |  | FIXED IND 10UH 2.5A 43.7 MOHM | L2 | Custom | SLF10145T-100M2R5-PF | TDK Corporation | C96116 | --------------- | 10uH | 1 | 1 | 5 | LCSC | 0.3536 | 0.3536 | 0.3536 | 1.768
17 | Transistor | TRANS NPN 40V 0.6A SMD SOT23-3 | Q1, Q2 | SOT-23 | MMBT2222A-7-F | Diodes Incorporated | C94515 | --------------- | - | 50 | 2 | 10 | LCSC | 0.0283 | 1.415 | 0.0283 | 0.283
18 |  | MOSFET P-CH 12V 2.6A SUPERSOT3 | Q4 | SuperSOT-3 | FDN306P | ON Semiconductor | C154510 | --------------- | - | 1 | 1 | 6 | LCSC | 0.2087 | 0.2087 | 0.2087 | 1.2522
19 |  | TRANS PNP 40V 600MA SOT23-3 | Q3 | SOT-23 | MMBT4403LT1G | ON Semiconductor | C75556 | PMBT4403,215 | - | 50 | 1 | 5 | LCSC | 0.0202 | 1.01 | 0.0202 | 0.101 | Out of Stock. Footprint Equivalent Alternative
20 | Resistors | RES SMD 10K OHM 5% 1/5W 0603 | R3, R4, R11, R12, R13, R32, RF1 | RES-0603 | CRGH0603J10K | TE Connectivity Passive Product | C161787 | ERJPB3B1002V | 10K | 10 | 7 | 40 | LCSC | 0.0591 | 0.591 | 0.0591 | 2.364 | Out of Stock. Footprint Equivalent Alternative
21 |  | RES SMD 54.9K OHM 1% 1/10W 0603 | R8 | RES-0603 | RC0603FR-0754K9L | YAGEO | C185321 | --------------- | 54.9K | 100 | 1 | 5 | LCSC | 0.0016 | 0.16 | 0.0016 | 0.008
22 |  | RES 0.1W, 470½, 0.1%, 0603, RoHS | R16 | RES-0603 | ERA3VEB4700V | Panasonic | C490793 | --------------- | 470R | 5 | 1 | 5 | LCSC | 0.1387 | 0.6935 | 0.1387 | 0.6935
23 |  | RES SMD 470K OHM 5% 1/10W 0603 | R14 | RES-0603 | AC0603JR-07470KL | YAGEO | C144601 | --------------- | 470K | 100 | 1 | 5 | LCSC | 0.002 | 0.2 | 0.002 | 0.01
24 |  | RES SMD 100K OHM 5% 1/5W 0603 | R6, R36, R37 | RES-0603 | CRGH0603J100K | TE Connectivity Passive Product | C491207 | ERJUP3J104V | 100K | 20 | 3 | 15 | LCSC | 0.0376 | 0.752 | 0.0376 | 0.564 | Out of Stock. Footprint Equivalent Alternative
25 |  | RES SMD 20K OHM 1% 1/4W 0603 | R2 | RES-0603 | ESR03EZPF2002 | Rohm Semiconductor | C105575 | RC0603FR-0720KL | 20K | 100 | 1 | 5 | LCSC | 0.0024 | 0.24 | 0.0024 | 0.012 | Out of Stock. Footprint Equivalent Alternative
26 |  | RES SMD 8.2K OHM 5% 1/4W 0603 | R7 | RES-0603 | ERJ-PA3J822V | Panasonic Electronic Components | C445835 | --------------- | 8.2K | 20 | 1 | 5 | LCSC | 0.0221 | 0.442 | 0.0221 | 0.1105
27 |  | RES SMD 100 OHM 1% 1/4W 0603 | R1, R9, R10, R15 | RES-0603 | RCA0603100RFKEAHP | Vishay Dale | C491196 | ERJUP3J101V | 100R | 20 | 4 | 20 | LCSC | 0.0376 | 0.752 | 0.0376 | 0.752 | Out of Stock. Footprint Equivalent Alternative
28 |  | RES SMD 301K OHM 1% 1/10W 0603 | R5 | RES-0603 | CRCW0603301KFKEB | Vishay Dale | C23026 | 0603WAF3013T5E | 301k | 100 | 1 | 5 | LCSC | 0.0012 | 0.12 | 0.0012 | 0.006 | Out of Stock. Footprint Equivalent Alternative
29 |  | RES 0.05 OHM 1% 1/2W 2010 | R26 | RES 2010 | WSL2010R0500FEA | Vishay Dale | C309643 | RL2010FK-070R05L | 0.05R | 10 | 1 | 5 | LCSC | 0.0419 | 0.419 | 0.0419 | 0.2095 | Out of Stock. Footprint Equivalent Alternative
30 |  | RES SMD 536K OHM 1% 1/10W 0603 | R27 | RES-0603 | CRCW0603536KFKEA | Vishay Dale | C23200 | 0603WAF5363T5E | 536K | 100 | 1 | 5 | LCSC | 0.0014 | 0.14 | 0.0014 | 0.007 | Out of Stock. Footprint Equivalent Alternative
31 |  | RES SMD 453K OHM 1% 1/10W 0603 | R28 | RES-0603 | RC0603FR-07453KL | Yageo | C25818 | 0603WAF4533T5E | 453K | 100 | 1 | 5 | LCSC | 0.0014 | 0.14 | 0.0014 | 0.007 | Out of Stock. Footprint Equivalent Alternative
32 |  | RES 5.1K OHM 1% 1/10W 0603 | R29, R30, R77, R78 | RES-0603 | RMCF0603FT5K10 | Stackpole Electronics Inc | C156350 | RS-03K5101FT | 5.1K | 100 | 4 | 20 | LCSC | 0.0018 | 0.18 | 0.0018 | 0.036 | Out of Stock. Footprint Equivalent Alternative
33 | Switch | SWITCH TACTILE SPST-NO 0.05A 12V | SW1 | Custom | B3U-1000P | Omron Electronics Inc-EMC Div | C231329 | --------------- | - | 1 | 1 | 5 | LCSC | 0.2585 | 0.2585 | 0.2585 | 1.2925
34 | ICS | RX TXRX MOD WIFI SURFACE MOUNT | U1 | Custom | ESP32-WROOM-32D (8MB) | Espressif Systems | C529577 | --------------- | - | 1 | 1 | 5 | LCSC | 4.0141 | 4.0141 | 4.0141 | 20.0705
35 |  | IC REG BUCK ADJ 5A TSOT23-6 | U2 | SOT 23-6 | TPS565208DDCT | Texas Instruments | - | --------------- | - | 1 | 1 | 5 | Aliexpress | 3.71 | 3.71 | 3.71 | 18.55 | Out of Stock (LCSC, digikey and Mouser). Exact part is compulsory
36 |  | IC REG LINEAR 3.3V 1A DPAK | U3 | DPAK | LDF33DT-TR | STMicroelectronics |  | --------------- | - | 1 | 1 | 5 | Alibaba | 0.447 | 0.447 | 0.447 | 2.235 | Part Not available on LCSC. Exact part is compulsory.
37 |  | IC OR CTRLR SRC SELECT TSOT23-6 | U4 | TSOT-23-6 | LTC4412IS6#TRPBF | Analog Devices Inc. | C521306 | --------------- | - | 1 | 1 | 5 | LCSC | 3.0927 | 3.0927 | 3.0927 | 15.4635
38 |  | LOAD CELL AMP HX711 | U6 | SOP-16 | HX711 | Avia Semicon (Xiamen) | C43656 | --------------- | - | 1 | 1 | 5 | LCSC | 0.761 | 0.761 | 0.761 | 3.805
39 |  | IC BUF NON-INVERT 5.5V SOT23-5 | U7, U8, U19 | SOT-23-5 | SN74LV1T34DBVR | Texas Instruments | C100024 | --------------- | - | 1 | 3 | 15 | LCSC | 0.2137 | 0.6411 | 0.1662 | 2.493
40 |  | IC PWR SWITCH P-CHAN 1:1 6TSOP | U14 | 6-TSOP | SI3865DDV-T1-GE3 | Vishay Siliconix | C141534 | --------------- | - | 1 | 1 | 5 | LCSC | 0.6114 | 0.6114 | 0.6114 | 3.057
41 |  | IC SUPERVISOR 1 CHANNEL 3SSOP | U17 | SSOP-3 | BD48K50G-TL | Rohm Semiconductor | - | --------------- |  | 1 | 1 | 5 | Alibaba | 1 | 1 | 1 | 5 | Out of Stock (LCSC). Exact part is compulsory
42 |  | IC SUPERVISOR 1 CHANNEL 3SSOP | U13 | 12DFN | LT3652EDD#PBF | Analog Devices Inc. | - | --------------- | - | 1 | 1 | 5 | Aliexpress | 4.36 | 4.36 | 4.36 | 21.8 | Out of Stock (LCSC, digikey and Mouser). Exact part is compulsory
43 | Connectors | CONN HEADER VERT 2POS 2.5MM | J3, J24, J25, J26, J27, J28, J29 | Custom | B2B-XH-A(LF)(SN) | JST Sales America | C158012 | --------------- | - | 20 | 8 | 40 | LCSC | 0.031 | 0.62 | 0.031 | 1.24
44 |  | CONN HEADER VERT 4POS 2.5MM | J2, J12, J17 | Custom | B4B-XH-A(LF)(SN) | JST Sales America | C144395 | --------------- | - | 1 | 3 | 15 | LCSC | 0.1608 | 0.4824 | 0.1254 | 1.881
45 |  | CONN HEADER VERT 3POS 2.5MM | J10, J11, J13, J20, J30 | Custom | B3B-XH-A(LF)(SN) | JST Sales America | C144394 | --------------- | - | 10 | 5 | 30 | LCCS | 0.0453 | 0.453 | 0.0453 | 1.359
46 |  | CONN HEADER VERT 7POS 2.5MM | J14, J15 | Custom | B7B-XH-A(LF)(SN) | JST Sales America | C144398 | --------------- | - | 5 | 2 | 10 | LCSC | 0.1099 | 0.5495 | 0.1099 | 1.099
47 |  | CONN RCP USB3.1 TYPEC 24P SMD RA | J16 | Custom | 2305018-2 | TE Connectivity | C498674 | --------------- | - | 1 | 1 | 5 | LCSC | 3.172 | 3.172 | 3.172 | 15.86
48 |  | Solder Bridge ON | SB1 | Custom | Solder Bridge | ------------- |  | ------------- | ------------- |  | 1 | 5 | ------------- | ------------- | ------------- | ------------- | ------------- | DO NOT Mount
49 |  | Test Point ON | P1, P2, P3, P4, P5, P6 | Custom | Test Point | ------------- |  | ------------- | ------------- |  | 4 | 20 | ------------- | ------------- | ------------- | ------------- | ------------- | DO NOT Mount
[11 empty] | Total Component Cost | [5 empty] | 140.4627
[11 empty] | Single Board Cost |  |  |  | 40.1737 |  | 28.0925