## Sheet1
Bill of Material (BOM) for Optical Sensor
S. No. | Components | Description | Designator | Footprint (Package) | Manufacturer Part Number | Manufacturer | LCSC Part No | Alternate | Value | LCSC/MOQ | Quantity (Per Board) | Quantity 5 | LCSC Link | Unit Cost(1) | Total Cost(1) | MOQ Total | Unit Cost (5 Boards) | Total Cost (5) | Remarks
1 | Capacitor | CAP CER 10000PF 16V X5R 0201 | C1 | Cap 0201 | GRM033R61C103KA12D | Murata | C161472 |  | 0.01uF | 100 | 1 | 5 | LCSC | 0.0024 | 0.0024 | 0.24 | 0.0024 | 0.012
2 | Resistor | Res Thick Film 0201 470 Ohm 5% 0.05W(1/20W) ±200ppm/C Molded SMD Paper T/R | R1 | Res-0201 | RC0201JR-07470RL | Yageo | C163491 |  | 470R | 100 | 1 | 5 | LCSC | 0.0013 | 0.0013 | 0.13 | 0.0013 | 0.0065
3 |  | Res Thick Film 0201 220 Ohm 1% 1/20W ±200ppm/°C Molded SMD SMD Paper T/R | R2 | Res-0201 | RC0201FR-07220RL | Yageo | C274342 |  | 220R | 100 | 1 | 5 | LCSC | 0.0016 | 0.0016 | 0.16 | 0.0016 | 0.008
4 | IC | QRD1114 Series 30 V 50 mA Phototransistor Reflective Object Sensor | U1 | Custom | QRD1114 | On Semiconductor | C258245 |  | ------ | 5 | 1 | 5 | LCSC | 1.0346 | 1.0346 | 5.173 | 1.0346 | 5.173 | less Stock
5 | Connector | CONN HEADER VERT 3POS 2.5MM | J1 | Custom | B3B-XH-A(LF)(SN) | JST Sales America Inc. | C144394 |  | ---- | 10 | 1 | 5 | LCSC | 0.0459 | 0.0459 | 0.459 | 0.0459 | 0.2295
[9 empty] | Total Component Cost | [6 empty] | 6.162 |  | 5.429
[9 empty] | Single Board Cost | [5 empty] | 1.0858 |  |  | 1.0858