## Sheet1
Bill of Material (BOM) for Francisco Gimenez (P/B)
S. No. | Components | Description | Designator | Footprint (Package) | Manufacturer Part Number | Manufacturer | Alternate | Value | Quantity (Per Board) | Quantity 5 | DigiKey Link | Unit Cost(1) | Total Cost(1) | Unit Cost (5 Boards) | Total Cost (5) | Remarks
1 | Capacitors | CAP CER 4.7UF 25V X5R 0603 | C1, C4, C5 | Cap0603 | C1608X5R1E475M080AC | TDK Corporation | ----------- | 4.7uF | 3 | 15 | Digikey | 0.38 | 1.14 | 0.258 | 3.87
2 |  | CAP CER 0.1UF 25V X6S 0201 | C2, C3, C6 | CAP 0201 | GRM033C81E104KE14D | Murata Electronics | TMK063C6104KP-F | 0.1uF | 3 | 15 | Digikey | 0.14 | 0.42 | 0.1 | 1.5
3 | Diode | TVS DIODE 5.5V 8.5V SOT143-4 | D1 | SOT-143-4 | SP0503BAHTG | Littelfuse Inc. | ----------- | ----- | 1 | 5 | Future Electronics | 0.875 | 0.875 | 0.875 | 4.375
4 |  | LED BLUE CLEAR CHIP SMD 0402 | LED1, LED2 | LED 0402 | APHHS1005QBC/D | Kingbright | ----------- | ----- | 2 | 10 | Digikey | 0.54 | 1.08 | 0.331 | 3.31
5 | Resistors | RES 1K OHM 1% 1/20W 0201 | R1 | Res-0201 | RC0201FR-071KP | Yageo | ----------- | 1K | 1 | 5 | Digikey | 0.13 | 0.13 | 0.13 | 0.65
6 |  | RES SMD 470 OHM 5% 1/20W 0201 | R2, R3 | Res-0201 | RC0201JR-07470RL | Yageo | ----------- | 470R | 2 | 10 | Digikey | 0.1 | 0.2 | 0.029 | 0.29
7 |  | RES 22.1K OHM 1% 1/20W 0201 | R4 | Res-0201 | RMCF0201FT22K1 | Stackpole Electronics Inc | ----------- | 22.1K | 1 | 5 | Digikey | 0.1 | 0.1 | 0.1 | 0.5
8 |  | RES 47.5K OHM 1% 1/20W 0201 | R5 | Res-0201 | RK73H1HTTC4752F | KOA Speer Electronics, Inc | ----------- | 47.5K | 1 | 5 | Digikey | 0.1 | 0.1 | 0.1 | 0.5
9 |  | RES 5.1K OHM 0.1% 1/20W 0201 | R6, R7 | Res-0201 | ERA-1AEB512C | Panasonic Electronic Components | ----------- | 5.1K | 2 | 10 | Digikey | 0.36 | 0.72 | 0.277 | 2.77
10 | ICS | IC USB TO UART BRIDGE QFN28 | U1 | 28-QFN (5x5) | CP2102N-A02-GQFN28R | Silicon Labs | ----------- | ----- | 1 | 5 | Digikey | 1.47 | 1.47 | 1.47 | 7.35
11 | Connectors | CONN RCP USB3.1 TYPEC 24P SMD RA | J1 | Custom | 2305018-2 | TE Connectivity AMP Connectors | ----------- | ----- | 1 | 5 | Digikey | 3 | 3 | 3 | 15
12 |  | CONN RCPT USB2.0 MICRO B SMD R/A | J2 | Custom | 10118194-0001LF | Amphenol ICC (FCI) | ----------- | ----- | 1 | 5 | Digikey | 0.48 | 0.48 | 0.48 | 2.4
13 |  | Test Point ON | P1, P2, P3, P4, P5, P6 | Custom | TEST POINT | ----- | ----- | ----- | 6 | 30 |  |  | 0 |  | 0 | DO NOT Mount
[9 empty] | Total Component Cost | [5 empty] | 42.515
[9 empty] | Single Board Cost |  |  |  | 9.715 |  | 8.503