## Sheet1
Bill of Material (BOM) for Shield Board
S. No. | Components | Description | Designator | Footprint (Package) | Manufacturer Part Number | Manufacturer | Alternate | Value | Quantity (Per Board) | Quantity 5 | DigiKey Link | Unit Cost(1) | Total Cost(1) | Unit Cost (5 Boards) | Total Cost (5) | Remarks
1 | Connector | CONN HEADER VERT 9POS 2.5MM | J1 | Custom | B09B-XASK-1-A(LF)(SN) | JST | -------- | ------- | 1 | 8 | DigiKey | 0.56 | 0.56 | 0.56 | 4.48
2 |  | 2x7P 2 PHD 2mm 2mm 7 Phosphor bronze Plugin,P=2mm Wire To Board / Wire To Wire Connector ROHS | J2 | Custom | PHD-2*7A | BOOMELE | -------- | ------ | 1 | 8 | custom supplier | 0.35 | 0.35 | 0.35 | 2.8
3 |  | 2x6P 2 2mm 2mm 6 Brass Plugin,P=2mm Wire To Board / Wire To Wire Connector ROHS | J3 | Custom | X2026WV-2x06A-N0SN | XKB-Connectivity | --------- | --------- | 1 | 8 | custom supplier | 0.57 | 0.57 | 0.57 | 4.56
4 |  | 4 POS 2.54mm spacer header | J4 | Custom | HDR_M_1X4 | E-SIMPO | --------- | --------- | 1 | 8 | custom supplier | 0.874 | 0.874 | 0.874 | 6.992
5 |  | 3 POS 2.54mm spacer header | J5, J6, J7, J8, J11 | Custom | HDR_M_1X3 | E-SIMPO |  | --------- | 5 | 30 | custom supplier | 0.874 | 4.37 | 0.874 | 26.22
6 |  | 7 POS 2.54mm Board Spacer Pin | J9, J10 | Custom | HDR_M_1X7 | E-SIMPO | ----------- | --------- | 2 | 12 | custom supplier | 0.874 | 1.748 | 0.874 | 10.488
[8 empty] | Total Component Cost |  |  |  |  | 8.472 |  | 55.54
[8 empty] | Single Board Cost |  |  |  | 4.102