## HairColorDispenser
Distributor | Manufacturer | Manufacturer Code | Order Code | Designator | Comment | Description | Quantity | Center-X(Mil) | Center-Y(Mil) | Center-X(mm) | Center-Y(mm) | Layer | Rotation
Digi-Key | Murata Electronics North America | GRM31C5C1E104JA01L |  | C1 | 100n | CAP CER 0.1UF 25V NP0 1206 | 1 | 541.968 | 2379.134 | 13.766 | 60.43 | Top | 270
Digi-Key | Murata Electronics North America | GRM31C5C1E104JA01L |  | C2 | 100n | CAP CER 0.1UF 25V NP0 1206 | 1 | 441.969 | 2439.134 | 11.226 | 61.954 | Top | 90
Digi-Key | KEMET | C1206C104K5RAC7800 |  | C3 | 100n | CAP CER 0.1UF 50V X7R 1206 | 1 | 3370 | 2750 | 85.598 | 69.85 | Top | 270
Digi-Key | KEMET | C1206C104K5RAC7800 |  | C4 | 100n | CAP CER 0.1UF 50V X7R 1206 | 1 | 3500 | 2710 | 88.9 | 68.834 | Top | 180
Digi-Key | KEMET | C1206C104K5RAC7800 |  | C5 | 100n | CAP CER 0.1UF 50V X7R 1206 | 1 | 2661.968 | 489.134 | 67.614 | 12.424 | Top | 270
Digi-Key | KEMET | C1206C104K5RAC7800 |  | C6 | 100n | CAP CER 0.1UF 50V X7R 1206 | 1 | 2741.968 | 489.134 | 69.646 | 12.424 | Top | 90
Digi-Key | KEMET | C1206C104K5RAC7800 |  | C7 | 100n | CAP CER 0.1UF 50V X7R 1206 | 1 | 2550 | 630 | 64.77 | 16.002 | Top | 90
Digi-Key | KEMET | C1206C104K5RAC7800 |  | C8 | 100n | CAP CER 0.1UF 50V X7R 1206 | 1 | 1481.968 | 2109.134 | 37.642 | 53.572 | Top | 0
Digi-Key | KEMET | C1206C104K5RAC7800 |  | C9 | 100n | CAP CER 0.1UF 50V X7R 1206 | 1 | 3031.968 | 909.134 | 77.012 | 23.092 | Top | 180
Digi-Key | KEMET | C1206C104K5RAC7800 |  | C10 | 100n | CAP CER 0.1UF 50V X7R 1206 | 1 | 3201.968 | 1519.134 | 81.33 | 38.586 | Top | 0
Digi-Key | KEMET | C1206C104K5RAC7800 |  | C11 | 100n | CAP CER 0.1UF 50V X7R 1206 | 1 | 1121.968 | 2579.134 | 28.498 | 65.51 | Top | 90
Digi-Key | KEMET | C1206C104K5RAC7800 |  | C12 | 100n | CAP CER 0.1UF 50V X7R 1206 | 1 | 1151.968 | 2399.134 | 29.26 | 60.938 | Top | 90
Digi-Key | KEMET | C1206C106M3PACTU |  | C13 | 10uF | CAP CER 10UF 25V X5R 1206 | 1 | 1481.968 | 2189.134 | 37.642 | 55.604 | Top | 0
Digi-Key | KEMET | C1206C106M3PACTU |  | C14 | 10uF | CAP CER 10UF 25V X5R 1206 | 1 | 1821.968 | 2509.134 | 46.278 | 63.732 | Top | 180
Digi-Key | KEMET | C1206C106M3PACTU |  | C15 | 10uF | CAP CER 10UF 25V X5R 1206 | 1 | 1551.968 | 2499.134 | 39.42 | 63.478 | Top | 0
Digi-Key | KEMET | C1206C105M3RACTU |  | C16 | 1uF | CAP CER 1UF 25V X7R 1206 | 1 | 2801.968 | 1069.134 | 71.17 | 27.156 | Top | 90
Digi-Key | KEMET | C1206C105M3RACTU |  | C17 | 1uF | CAP CER 1UF 25V X7R 1206 | 1 | 2891.968 | 1069.134 | 73.456 | 27.156 | Top | 90
Digi-Key | KEMET | C1206C100J5GACAUTO |  | C18 | 10p | CAP CER 10pF 50V NP0 1206 | 1 | 1611.968 | 2149.134 | 40.944 | 54.588 | Top | 270
Digi-Key | KEMET | C1206C225K5RACAUTO |  | C19 | 2u2 | CAP CER 2.2UF 50V X7R 1206 | 1 | 2521.968 | 499.134 | 64.058 | 12.678 | Top | 0
Digi-Key | KEMET | C1206C225K5RACAUTO |  | C20 | 2u2 | CAP CER 2.2UF 50V X7R 1206 | 1 | 1071.968 | 2399.134 | 27.228 | 60.938 | Top | 90
Digi-Key | KEMET | C1206C224K5RACTU |  | C21 | 220n | CAP CER 0.22UF 50V X7R 1206 | 1 | 581.968 | 2149.134 | 14.782 | 54.588 | Top | 90
Digi-Key | KEMET | C1206C225K5RACAUTO |  | C22 | 2u2 | CAP CER 2.2UF 50V X7R 1206 | 1 | 2460 | 630 | 62.484 | 16.002 | Top | 90
Digi-Key | KEMET | C1206C474K3RACTU |  | C23 | 470n | CAP CER 0.47UF 25V X7R 1206 | 1 | 2701.968 | 769.134 | 68.63 | 19.536 | Top | 0
Digi-Key | Nichicon | UWT1V221MNL1GS |  | CE1 | 220uF | CAP ALUM 220UF 20% 35V SMD | 1 | 380 | 1320.984 | 9.652 | 33.553 | Top | 0
Digi-Key | Nichicon | UWT1V221MNL1GS |  | CE2 | 220uF | CAP ALUM 220UF 20% 35V SMD | 1 | 1211.968 | 1450.118 | 30.784 | 36.833 | Top | 0
Digi-Key | Nichicon | UWT1V221MNL1GS |  | CE3 | 220uF | CAP ALUM 220UF 20% 35V SMD | 1 | 1661.968 | 1320.118 | 42.214 | 33.531 | Top | 0
Digi-Key | Nichicon | UWT1V221MNL1GS |  | CE4 | 220uF | CAP ALUM 220UF 20% 35V SMD | 1 | 2501.968 | 1330.118 | 63.55 | 33.785 | Top | 0
Digi-Key | Nichicon | UWX1E101MCL1GB |  | CE5 | 100u 25V | CAPAE800X700 CASE E PANASONIC_EEEFK1E101P | 1 | 1931.968 | 2289.134 | 49.072 | 58.144 | Top | 0
Digi-Key | Toshiba Semiconductor and Storage | CMS04(TE12L,Q,M) |  | D2 | 1N5824 | DIODE SCHOTTKY 30V 5A MFLAT | 1 | 440 | 970 | 11.176 | 24.638 | Top | 90
Digi-Key | Toshiba Semiconductor and Storage | CMS04(TE12L,Q,M) |  | D3 | 1N5824 | DIODE SCHOTTKY 30V 5A MFLAT | 1 | 1731.968 | 965.748 | 43.992 | 24.53 | Top | 90
DigiKey | Espressif Systems | ESP32-WROOM-32 |  | IC1 | ESP32-WROOM-32 | Bluetooth, WiFi Transceiver Module 2.4GHz ~ 2.5GHz Surface Mount | 1 | 2970.472 | 2100 | 75.45 | 53.34 | Top | 270
DigiKey | Allegro MicroSystems | A4988SETTR-T |  | IC2 | A4988 | IC MTR DRVR BIPOLAR 3-5.5V 28QFN | 1 | 741.968 | 2389.134 | 18.846 | 60.684 | Top | 0
AliExpress |  | HX711 |  | IC3 | HX711 | LOAD CELL AMP HX711 | 1 | 3131.968 | 1264.134 | 79.552 | 32.109 | Top | 0
DigiKey | Maxim Integrated | MAX9814ETD+T |  | IC4 | MAX9814 | IC AMP CLASS AB MONO 14TDFN | 1 | 2701.968 | 639.134 | 68.63 | 16.234 | Top | 0
Digi-Key | Texas Instruments | LM386MX-1/NOPB |  | IC5 | LM386 | IC AMP AUDIO PWR .325W AB 8SOIC | 1 | 1556.457 | 2344.134 | 39.534 | 59.541 | Top | 0
| ON Semiconductor | QRD1114 |  | IC6 | IR Object detector | SENSR OPTO TRANS 1.27MM REFL PCB | 1 | 0 | 0 | 0 | 0 | None | 0
Digi-Key | ON Semiconductor | LM2596DSADJG |  | IC7 | LM2596 Adj | IC REG MULT CONFG ADJ 3A D2PAK-5 | 1 | 802.827 | 1255.134 | 20.392 | 31.88 | Top | 0
Digi-Key | ON Semiconductor | LM2596DSADJG |  | IC8 | LM2596 Adj | IC REG MULT CONFG ADJ 3A D2PAK-5 | 1 | 2081.039 | 1120.134 | 52.858 | 28.451 | Top | 0
Digi-Key | JST Sales America Inc. | B4B-XH-A(LF)(SN) | 455-2249-ND | J4 | Stepper motor | CONN HEADER XH TOP 2POS 2.5MM | 1 | 759.213 | 2780 | 19.284 | 70.612 | Top | 180
Digi-Key | JST Sales America Inc. | B4B-XH-A(LF)(SN) | 455-2249-ND | J5 | Weight Sensor | CONN HEADER XH TOP 2POS 2.5MM | 1 | 3421.968 | 1218.347 | 86.918 | 30.946 | Top | 90
Digi-Key | JST Sales America Inc. | B4B-XH-A(LF)(SN) | 455-2249-ND | J6 | QRD1114 | CONN HEADER XH TOP 2POS 2.5MM | 1 | 2070.787 | 250 | 52.598 | 6.35 | Top | 0
Digi-Key | JST Sales America Inc. | B3B-XH-A(LF)(SN) | 455-2248-ND | J7 | WS2812B | CONN HEADER XH TOP 2POS 2.5MM | 1 | 2311.968 | 1899.134 | 58.724 | 48.238 | Top | 90
Digi-Key | JST Sales America Inc. | B4B-XH-A(LF)(SN) | 455-2249-ND | J8 | Nextion | CONN HEADER XH TOP 2POS 2.5MM | 1 | 3420 | 620.787 | 86.868 | 15.768 | Top | 90
Digi-Key | JST Sales America Inc. | B3B-XH-A(LF)(SN) | 455-2248-ND | J9 | WS2812B | CONN HEADER XH TOP 2POS 2.5MM | 1 | 1481.575 | 260 | 37.632 | 6.604 | Top | 0
Digi-Key | JST Sales America Inc. | B2B-XH-A(LF)(SN) | 455-2247-ND | J10 | Microphone | CONN HEADER XH TOP 2POS 2.5MM | 1 | 2711.181 | 259.134 | 68.864 | 6.582 | Top | 0
Digi-Key | JST Sales America Inc. | B2B-XH-A(LF)(SN) | 455-2247-ND | J11 | Speaker | CONN HEADER XH TOP 2POS 2.5MM | 1 | 1521.181 | 1909.134 | 38.638 | 48.492 | Top | 180
Digi-Key | JST Sales America Inc. | B7B-XH-A(LF)(SN) | 455-2252-ND | J12 | RFID Container | CONN HEADER VERT 7POS 2.5MM | 1 | 1476.85 | 2780 | 37.512 | 70.612 | Top | 180
Digi-Key | JST Sales America Inc. | B7B-XH-A(LF)(SN) | 455-2252-ND | J13 | RFID Tray | CONN HEADER VERT 7POS 2.5MM | 1 | 2331.575 | 2780 | 59.222 | 70.612 | Top | 180
Digi-Key | Harwin Inc. | M20-9990546 |  | J14 | Programmer | CONN HEADER VERT 5POS 2.54MM | 1 | 3060 | 2830 | 77.724 | 71.882 | Top | 0
Digi-Key | JST Sales America Inc. | B4B-XH-A(LF)(SN) | 455-2249-ND | J15 | Balancing BMS | CONN HEADER XH TOP 2POS 2.5MM | 1 | 281.969 | 1828.347 | 7.162 | 46.44 | Top | 270
Digi-Key | JST Sales America Inc. | B4B-XH-A(LF)(SN) | 455-2249-ND | J16 | Balancing Battery | CONN HEADER XH TOP 2POS 2.5MM | 1 | 280 | 2409.213 | 7.112 | 61.194 | Top | 270
Digi-Key | JST Sales America Inc. | B2B-XH-A(LF)(SN) | 455-2247-ND | J17 | Battery Input | CONN HEADER XH TOP 2POS 2.5MM | 1 | 280 | 669.213 | 7.112 | 16.998 | Top | 270
Digi-Key | JST Sales America Inc. | B2B-XH-A(LF)(SN) | 455-2247-ND | J18 | BMS Output | CONN HEADER XH TOP 2POS 2.5MM | 1 | 600.787 | 260 | 15.26 | 6.604 | Top | 0
Digi-Key | JST Sales America Inc. | B2B-XH-A(LF)(SN) | 455-2247-ND | J19 | Charger Input | CONN HEADER XH TOP 2POS 2.5MM | 1 | 1000.787 | 260 | 25.42 | 6.604 | Top | 0
|  |  |  | JMP1 | 0R | Solder Jumper 3x0603 | 1 | 720 | 2030 | 18.288 | 51.562 | Top | 180
|  |  |  | JMP2 | 0R | Solder Jumper 3x0603 | 1 | 940 | 2030 | 23.876 | 51.562 | Top | 180
|  |  |  | JMP3 | 0R | Solder Jumper 3x0603 | 1 | 1071.968 | 2219.134 | 27.228 | 56.366 | Top | 90
|  |  |  | JMP4 | 0R | Solder Jumper 3x0603 | 1 | 1311.968 | 2139.134 | 33.324 | 54.334 | Top | 90
|  |  |  | JMP5 | 0R | Solder Jumper 3x0603 | 1 | 2890 | 440 | 73.406 | 11.176 | Top | 180
|  |  |  | JMP6 | 0R | Solder Jumper 3x0603 | 1 | 2890 | 520 | 73.406 | 13.208 | Top | 180
Digi-Key | Bourns Inc. | SRR1260-330M |  | L1 | 33uH 3A | FIXED IND 33UH 3A 60 MOHM SMD | 1 | 781.968 | 939.134 | 19.862 | 23.854 | Top | 0
Digi-Key | Bourns Inc. | SRR1260-330M |  | L2 | 33uH 3A | FIXED IND 33UH 3A 60 MOHM SMD | 1 | 2061.968 | 769.134 | 52.374 | 19.536 | Top | 0
Digi-Key | ON Semiconductor | MMBT4403LT1G |  | Q1 | MMBT4403 | PNP 40V 600mA 200MHz 300mW SOT-23-3 | 1 | 2881.968 | 1429.134 | 73.202 | 36.3 | Top | 180
Digi-Key | ON Semiconductor | 2N7002 |  | Q2 | 2N7002 | MOSFET N-CH 60V 115mA SOT-23 | 1 | 2141.968 | 1899.134 | 54.406 | 48.238 | Top | 0
Digi-Key | ON Semiconductor | 2N7002 |  | Q3 | 2N7002 | MOSFET N-CH 60V 115mA SOT-23 | 1 | 3231.968 | 639.134 | 82.092 | 16.234 | Top | 0
Digi-Key | Yageo | RC1206FR-0710KL |  | R1 | 10K | RES SMD 10K OHM 1% 1/4W 1206 | 1 | 3210 | 2720 | 81.534 | 69.088 | Top | 180
Digi-Key | Yageo | RC1206FR-0710KL |  | R2 | 10K | RES SMD 10K OHM 1% 1/4W 1206 | 1 | 1201.968 | 1039.134 | 30.53 | 26.394 | Top | 180
Digi-Key | Yageo | RC1206FR-0710KL |  | R3 | 10K | RES SMD 10K OHM 1% 1/4W 1206 | 1 | 1951.968 | 409.134 | 49.58 | 10.392 | Top | 180
Digi-Key | Yageo | RC1206FR-0710KL |  | R4 | 10K | RES SMD 10K OHM 1% 1/4W 1206 | 1 | 981.968 | 2529.134 | 24.942 | 64.24 | Top | 0
Digi-Key | Yageo | RC1206FR-0710KL |  | R5 | 10K | RES SMD 10K OHM 1% 1/4W 1206 | 1 | 721.968 | 2169.134 | 18.338 | 55.096 | Top | 0
Digi-Key | Yageo | RC1206FR-0710KL |  | R6 | 10K | RES SMD 10K OHM 1% 1/4W 1206 | 1 | 2121.968 | 1779.134 | 53.898 | 45.19 | Top | 180
Digi-Key | Yageo | RC1206FR-0710KL |  | R7 | 10K | RES SMD 10K OHM 1% 1/4W 1206 | 1 | 2121.968 | 2019.134 | 53.898 | 51.286 | Top | 0
Digi-Key | Yageo | RC1206FR-0710KL |  | R8 | 10K | RES SMD 10K OHM 1% 1/4W 1206 | 1 | 3221.968 | 759.134 | 81.838 | 19.282 | Top | 0
Digi-Key | Yageo | RC1206FR-0710KL |  | R9 | 10K | RES SMD 10K OHM 1% 1/4W 1206 | 1 | 3221.968 | 529.134 | 81.838 | 13.44 | Top | 180
Digi-Key | Yageo | RC1206FR-0710KL |  | R10 | 10K | RES SMD 10K OHM 1% 1/4W 1206 | 1 | 2481.968 | 889.134 | 63.042 | 22.584 | Top | 180
Digi-Key | Yageo | RC1206FR-0710KL |  | R11 | 10K | RES SMD 10K OHM 1% 1/4W 1206 | 1 | 3000 | 2720 | 76.2 | 69.088 | Top | 0
Farnell | Yageo | RC1206FR-071KL |  | R12 | 1K | RES SMD 1K OHM 1% 1/4W 1206 | 1 | 2521.968 | 1029.134 | 64.058 | 26.14 | Top | 90
Farnell | Yageo | RC1206FR-071KL |  | R14 | 1K | RES SMD 1K OHM 1% 1/4W 1206 | 1 | 1241.968 | 1179.134 | 31.546 | 29.95 | Top | 90
Digi-Key | Yageo | RC1206FR-07100RL |  | R15 | 100R | RES SMD 100 OHM 1% 1/4W 1206 | 1 | 2171.968 | 409.134 | 55.168 | 10.392 | Top | 180
Digi-Key | Yageo | RC1206FR-07100RL |  | R16 | 100R | RES SMD 100 OHM 1% 1/4W 1206 | 1 | 3031.968 | 1009.134 | 77.012 | 25.632 | Top | 180
Digi-Key | Yageo | RC1206FR-07100RL |  | R17 | 100R | RES SMD 100 OHM 1% 1/4W 1206 | 1 | 3211.968 | 1009.134 | 81.584 | 25.632 | Top | 180
Digi-Key | Yageo | RC1206FR-07100RL |  | R18 | 100R | RES SMD 100 OHM 1% 1/4W 1206 | 1 | 1691.968 | 2149.134 | 42.976 | 54.588 | Top | 90
Digi-Key | Yageo | RC1206FR-07100KL |  | R19 | 100K | RES SMD 100K OHM 1% 1/4W 1206 | 1 | 581.968 | 2539.134 | 14.782 | 64.494 | Top | 0
Digi-Key | Yageo | RC1206FR-07100KL |  | R20 | 100K | RES SMD 100K OHM 1% 1/4W 1206 | 1 | 921.968 | 2169.134 | 23.418 | 55.096 | Top | 0
Digi-Key | Yageo | RC1206FR-07100KL |  | R22 | 100K | RES SMD 100K OHM 1% 1/4W 1206 | 1 | 2880 | 710 | 73.152 | 18.034 | Top | 90
Digi-Key | Yageo | RC1206FR-072K2L |  | R23 | 2K2 | RES SMD 2.2K OHM 1% 1/4W 1206 | 1 | 3060 | 710 | 77.724 | 18.034 | Top | 270
Digi-Key | Yageo | RC1206FR-07150KL |  | R24 | 150K | RES SMD 150K OHM 1% 1/4W 1206 | 1 | 2970 | 710 | 75.438 | 18.034 | Top | 270
Digi-Key | Ohmite | KDV12DR050ET | 273-KDV12DR050ETCT-ND | R25 | 0R05 | RES 50M OHM 0.5% 1/2W 1206 | 1 | 581.968 | 2619.134 | 14.782 | 66.526 | Top | 180
Digi-Key | Ohmite | KDV12DR050ET | 273-KDV12DR050ETCT-ND | R26 | 0R05 | RES 50M OHM 0.5% 1/2W 1206 | 1 | 981.968 | 2609.134 | 24.942 | 66.272 | Top | 0
Digi-Key | Yageo | RC1206FR-0720KL |  | R27 | 20K | RES SMD 20K OHM 1% 1/4W 1206 | 1 | 2811.968 | 1249.134 | 71.424 | 31.728 | Top | 270
Digi-Key | Yageo | RC1206JR-078K2L |  | R28 | 8.2K | RES SMD 8.2K OHM 5% 1/4W 1206 | 1 | 2891.968 | 1249.134 | 73.456 | 31.728 | Top | 90
Digi-Key | Yageo | RC1206FR-073K09L | 311-3.09KFRCT-ND | R29 | 3.09K | RES SMD 3.09K OHM 1% 0.25W 1206 | 1 | 1151.968 | 1179.134 | 29.26 | 29.95 | Top | 90
Digi-Key | Yageo | RC1206FR-071K69L | 311-1.69KFRCT-ND | R30 | 1.69K | RES SMD 1.69K OHM 1% 0.25W 1206 | 1 | 2441.968 | 1029.134 | 62.026 | 26.14 | Top | 90
Digi-Key | Yageo | RC1206FR-0733KL |  | R31 | 33K | RESISTOR, POWER, 1206, 1%, 33K | 1 | 441.969 | 1919.134 | 11.226 | 48.746 | Top | 90
Digi-Key | Yageo | RC1206FR-0710KL |  | R32 | 10K | RES SMD 10K OHM 1% 1/4W 1206 | 1 | 441.969 | 1739.134 | 11.226 | 44.174 | Top | 90
Digi-Key | Bourns Inc. | TC33X-2-103E |  | RP1 | 10K | TRIMMER 10K OHM 0.1W SMD | 1 | 961.968 | 2393.11 | 24.434 | 60.785 | Top | 180
Digi-Key | Bourns Inc. | TC33X-2-103E |  | RP2 | 10K | TRIMMER 10K OHM 0.1W SMD | 1 | 1331.339 | 2335.157 | 33.816 | 59.313 | Top | 180