## Francisco Gimenez
Comment | Description | Designator | Footprint | LibRef | Manufacturer Part Number | Quantity
0.1uF | CAP CER 0.1UF 50V X7R 0603 | C1, C6, C7, C12, C17, C18, C21, C32, C36, C51, C53, C55, CF1, CF3 | CAP-0603 | CL10B104KB8NNNL | CL10B104KB8NNNL | 14
1uF | CAP CER 1UF 25V X5R 0603 | C3, C11, C39, C50, C52 | CAP-0603 | CL10A105KA8NNNC | CL10A105KA8NNNC | 5
10uF | CAP CER 10UF 25V X5R 0603 | C4, C5, C13, C16, C19, C20, C31, C35, CF2 | CAP-0603 | TMK107BBJ106MA-T | TMK107BBJ106MA-T | 9
22uF | CAP CER 22UF 6.3V X5R 0603 | C8, C9 | CAP-0603 | CL10A226MQ8NRNC | CL10A226MQ8NRNC | 2
100uF | CAP ALUM 100UF 20% 25V SMD | C14 | UWX1E101MCL1GB | UWX1E101MCL1GB | UWX1E101MCL1GB | 1
10pF | CAP CER 10PF 50V C0G/NP0 0603 | C15 | CAP-0603 | 06035A100JAT2A | 06035A100JAT2A/4K | 1
4.7uF | CAP CER 4.7UF 25V X5R 0603 | C33, C34 | CAP-0603 | CL10A475KA8NQNC | CL10A475KA8NQNC | 2
470uF | CAP ALUM 470UF 20% 25V SMD | C37, C38 | UCD1E471MNL1GS | UCD1E471MNL1GS | UCD1E471MNL1GS | 2
1nF | CAP CER 1000PF 25V C0G/NPO 0603 | C54 | CAP-0603 | CC0603JRNPO8BN102 | CC0603JRNPO8BN102 | 1
CMSH3-40MA TR13 PBFREE | DIODE SCHOTTKY 40V 3A SMA | D1, D2 | DO-214AC | CMSH3-40MA TR13 PBFREE | CMSH3-40MA TR13 PBFREE | 2
S1A-13-F | Diode Switching 50V 1A 2-Pin SMA T/R | D3 | SMA | S1A-13-F | S1A-13-F | 1
XZVG68W-2 | LED GREEN CLEAR CHIP SMD | D4, D5 | LED 0402 | XZVG68W-2 | XZVG68W-2 | 2
SS54B-HF | DIODE SCHOTTKY 5A 40V SMB | D6 | SMB | SS54B-HF | SS54B-HF | 1
Speaker | Conn Shrouded Header (4 Sides) HDR 2 POS 2.5mm Solder ST Thru-Hole Box | J1 | B2B-XH-A(LF)(SN) | B2B-XH-A(LF)(SN) | B2B-XH-A(LF)(SN) | 1
Weight Sensor | CONN HEADER VERT 4POS 2.5MM | J2 | B4B-XH-A(LF)(SN) | B4B-XH-A(LF)(SN) | B4B-XH-A(LF)(SN) | 1
Battery Input | Conn Shrouded Header (4 Sides) HDR 2 POS 2.5mm Solder ST Thru-Hole Box | J3 | B2B-XH-A(LF)(SN) | B2B-XH-A(LF)(SN) | B2B-XH-A(LF)(SN) | 1
WS2812B | CONN HEADER VERT 3POS 2.5MM | J10, J11, J20 | B3B-XH-A(LF)(SN) | B3B-XH-A(LF)(SN) | B3B-XH-A(LF)(SN) | 3
Nextion | CONN HEADER VERT 4POS 2.5MM | J12 | B4B-XH-A(LF)(SN) | B4B-XH-A(LF)(SN) | B4B-XH-A(LF)(SN) | 1
Optical Sensor | CONN HEADER VERT 3POS 2.5MM | J13 | B3B-XH-A(LF)(SN) | B3B-XH-A(LF)(SN) | B3B-XH-A(LF)(SN) | 1
RFID Container | CONN HEADER VERT 7POS 2.5MM | J14 | B7B-XH-A(LF)(SN) | B7B-XH-A(LF)(SN) | B7B-XH-A(LF)(SN) | 1
RFID Tray | CONN HEADER VERT 7POS 2.5MM | J15 | B7B-XH-A(LF)(SN) | B7B-XH-A(LF)(SN) | B7B-XH-A(LF)(SN) | 1
2305018-2 | CONN RCP USB3.1 TYPEC 24P SMD RA | J16 | 2305018-2 | 2305018-2 |  | 1
B4B-XH-A(LF)(SN) | CONN HEADER VERT 4POS 2.5MM | J17 | B4B-XH-A(LF)(SN) | B4B-XH-A(LF)(SN) | B4B-XH-A(LF)(SN) | 1
B2B-XH-A(LF)(SN) | Conn Shrouded Header (4 Sides) HDR 2 POS 2.5mm Solder ST Thru-Hole Box | J24, J25, J26, J27, J28, J29 | B2B-XH-A(LF)(SN) | B2B-XH-A(LF)(SN) | B2B-XH-A(LF)(SN) | 6
PWR_SWITCH | CONN HEADER VERT 3POS 2.5MM | J30 | B3B-XH-A(LF)(SN) | B3B-XH-A(LF)(SN) | B3B-XH-A(LF)(SN) | 1
3.3uH | FIXED IND 3.3UH 8A 11.8 MOHM SMD | L1, L3 | 74437368033 | 74437368033 | 74437368033 | 2
10uH | FIXED IND 10UH 2.5A 43.7 MOHM | L2 | SLF10145T-100M2R5-PF | SLF10145T-100M2R5-PF | SLF10145T-100M2R5-PF | 1
Test Point | Test Point ON | P1, P2, P3, P4 | Test point | TEST POINT |  | 4
MMBT2222A-7-F | TRANS NPN 40V 0.6A SMD SOT23-3 | Q1, Q2 | sot-23 | MMBT2222A-7-F | MMBT2222A-7-F | 2
MMBT4403LT1G | TRANS PNP 40V 600MA SOT23-3 | Q4 | sot-23 | MMBT4403LT1G | MMBT4403LT1G | 1
FDN306P | MOSFET P-CH 12V 2.6A SUPERSOT3 | Q5 | SuperSOT-3 | FDN306P | FDN306P | 1
10K | RES SMD 10K OHM 5% 1/5W 0603 | R1, R3, R4, R6, R31, R32, RF1 | RES-0603 | CRGH0603J10K | CRGH0603J10K | 7
54.9K | RES SMD 54.9K OHM 1% 1/10W 0603 | R5 | RES-0603 | RC0603FR-0754K9L | RC0603FR-0754K9L | 1
470K | RES SMD 470K OHM 5% 1/10W 0603 | R8 | RES-0603 | AC0603JR-07470KL | AC0603JR-07470KL | 1
20K | RES SMD 20K OHM 1% 1/4W 0603 | R19 | RES-0603 | ESR03EZPF2002 | ESR03EZPF2002 | 1
8.2K | RES SMD 8.2K OHM 5% 1/4W 0603 | R20 | RES-0603 | ERJ-PA3J822V | ERJ-PA3J822V | 1
100R | RES SMD 100 OHM 1% 1/4W 0603 | R21, R22, R23 | RES-0603 | RCA0603100RFKEAHP | RCA0603100RFKEAHP | 3
301k | RES SMD 301K OHM 1% 1/10W 0603 | R24 | RES-0603 | CRCW0603301KFKEB | CRCW0603301KFKEB | 1
100K | RES SMD 100K OHM 5% 1/5W 0603 | R25, R36, R37 | RES-0603 | CRGH0603J100K | CRGH0603J100K | 3
0.05R | RES 0.05 OHM 1% 1/2W 2010 | R26 | RES 2010 | WSL2010R0500FEA | WSL2010R0500FEA | 1
536K | RES SMD 536K OHM 1% 1/10W 0603 | R27 | RES-0603 | CRCW0603536KFKEA | CRCW0603536KFKEA | 1
453K | RES SMD 453K OHM 1% 1/10W 0603 | R28 | RES-0603 | RC0603FR-07453KL | RC0603FR-07453KL | 1
5.1K | RES 5.1K OHM 1% 1/10W 0603 | R29, R30, R77, R78 | RES-0603 | RMCF0603FT5K10 | RMCF0603FT5K10 | 4
10K | TRIMMER 10K OHM 0.1W J LEAD TOP | Rp1 | TC33X-2-103E | TC33X-2-103E | TC33X-2-103E | 1
Solder Bridge | Solder Bridge ON | SB1 | Solder Bridge | Solder Bridge |  | 1
B3U-1000P | SWITCH TACTILE SPST-NO 0.05A 12V | SW1 | B3U-1000P | B3U-1000P | B3U-1000P | 1
ESP32-WROOM-32 | RX TXRX MOD WIFI SURFACE MOUNT | U1 | ESP32-WROOM-32 | ESP32-WROOM-32 | ESP32-WROOM-32D (8MB) | 1
TPS565208DDCT | IC REG BUCK ADJ 5A TSOT23-6 | U2 | SOT 23-6 | TPS565208DDCT | TPS565208DDCT | 1
LDF33DT-TR | IC REG LINEAR 3.3V 1A DPAK | U3 | LDF33DT-TR | LDF33DT-TR | LDF33DT-TR | 1
LTC4412IS6#TRPBF | IC OR CTRLR SRC SELECT TSOT23-6 | U4 | TSOT-23-6 | LTC4412IS6#TRPBF | LTC4412IS6#TRPBF | 1
LM386MX-1/NOPB | IC AMP AUDIO PWR .325W AB 8SOIC | U5 | LM386MX-1/NOPB | LM386MX-1/NOPB | LM386MX-1/NOPB | 1
HX711 | LOAD CELL AMP HX711 | U6 | HX711 | HX711 |  | 1
SN74LV1T34DBVR | IC BUF NON-INVERT 5.5V SOT23-5 | U7, U8, U9, U10, U19 | SOT-23-5 | SN74LV1T34DBVR | SN74LV1T34DBVR | 5
LT3652EDD#PBF | Battery Charger Li-Ion 2000mA 4.2V Automotive 12-Pin DFN EP | U13 | LT3652EDD#PBF | LT3652EDD#PBF | LT3652EDD#PBF | 1
SI3865DDV-T1-GE3 | IC PWR SWITCH P-CHAN 1:1 6TSOP | U14 | 6-TSOP | SI3865DDV-T1-GE3 | SI3865DDV-T1-GE3 | 1
BD48K50G-TL | IC SUPERVISOR 1 CHANNEL 3SSOP | U17 | SSOP-3 | BD48K50G-TL | BD48K50G-TL | 1