## Sheet1
Bill of Material (BOM) for Optical Sensor
S. No. | Components | Description | Designator | Footprint (Package) | LCSC Part No | Value | Supplied Quantity | Quantity (Per Board) | Quantity 5
1 | Capacitor | CAP CER 10000PF 16V X5R 0201 | C1 | Cap 0201 | C161472 | 0.01uF | 100 | 1 | 5
2 | Resistor | Res Thick Film 0201 470 Ohm 5% 0.05W(1/20W) ±200ppm/C Molded SMD Paper T/R | R1 | Res-0201 | C163491 | 470R | 100 | 1 | 5
3 |  | Res Thick Film 0201 220 Ohm 1% 1/20W ±200ppm/°C Molded SMD SMD Paper T/R | R2 | Res-0201 | C274342 | 220R | 100 | 1 | 5
4 |  | Res Thick Film 0201 10K Ohm | R3 | Res-0201 | C304504 | 10K | 100 | 1 | 5
5 | IC | QRD1114 Series 30 V 50 mA Phototransistor Reflective Object Sensor | U1 | Custom | C258245 | ------ | 5 | 1 | 5
6 | Connector | CONN HEADER VERT 3POS 2.5MM | J1 | Custom | C144394 | ---- | 10 | 1 | 5