## LED Board (LB)_Altium
Comment | Description | Designator | Footprint | LibRef | Quantity | Manufacturer
0.1uF | Cap Ceramic 0.1uF 10V X5R 10% SMD 0201 85C Paper T/R | C1, C2, C3, C4, C5, C6, C7, C8, C9, C10, C11, C12, C13, C14 | CAP 0201 | CC0201KRX5R6BB104 | 14 | Yageo
HDR_F_1X3 | 3 POS 2.54mm female header | J1 | HDR_F_1X3 | HDR_F_1X3 | 1
WS2812B-Mini | SMD,3.5x3.5mm Light Emitting Diodes (LED) RoHS | LED0, LED1, LED2, LED3, LED4, LED5, LED6, LED7, LED8, LED9, LED10, LED11, LED12, LED13 | WS2812B-Mini | WS2812B-Mini | 14 | Worldsemi