## Sheet1
Bill of Material (BOM) for LED Board
S. No. | Components | Description | Designator | Footprint (Package) | Manufacturer Part Number | Manufacturer | Alternate | Value | Quantity (Per Board) | Quantity 5 | DigiKey Link | Unit Cost(1) | Total Cost(1) | Unit Cost (5 Boards) | Total Cost (5) | Remarks
1 | LED | SMD,3.5x3.5mm Light Emitting Diodes (LED) RoHS | LED0, LED1, LED2, LED3, LED4, LED5, LED6, LED7, LED8, LED9, LED10, LED11, LED12, LED13 | - | WS2812B-Mini | Worldsemi | --------------- | --------------- | 14 | 70 | Custom Supplier | 1.05 | 14.7 | 0.78 | 54.6
2 | Connector | 3 POS 2.54mm female header | J1 | - | 801-47-003-10-001000 | Mill-Max | --------------- | - | 1 | 5 | Digikey | 1.02 | 1.02 | 1.02 | 5.1
3 | Capacitor | Cap Ceramic 0.1uF 10V X5R 10% SMD 0201 85C Paper T/R | C1, C2, C3, C4, C5, C6, C7, C8, C9, C10, C11, C12, C13, C14 | CAP 0201 | CC0201KRX5R6BB104 | Yageo | ------------- | 0.1uF | 14 | 70 | Digikey | 0.036 | 0.504 | 0.0198 | 1.71
[8 empty] | Total Component Cost |  |  |  |  | 16.224 |  | 61.41
[8 empty] | Single Board Cost |  |  |  | 2.106