## Sheet1
Bill of Material (BOM) for TI Board
S. No. | Components | Description | Designator | Footprint (Package) | Manufacturer Part Number | Manufacturer | Alternate | Value | Quantity (Per Board) | Quantity 5 | DigiKey Link | Unit Cost(1) | Total Cost(1) | Unit Cost (5 Boards) | Total Cost (5) | Remarks
1 | LED | 300mcd 2.8V Colorless transparence -40℃~+85℃ White light 16mW 0402 | LED1, LED2, LED3 | LED 0402 | SZYY0402W | Yongyu Photoelectric | --------------- | --------------- | 3 | 15 | Custom Supplier | 0.56 | 1.68 | 0.56 | 8.4
2 | Connector | 2 POS 2.54mm spacer header | J1 | - | HDR_M_1X2 | E-SIMPO | --------------- | - | 1 | 5 | Custom Suuplier | 1.02 | 1.02 | 1.02 | 5.1
3 | Resistor | RES SMD 100 OHM 1% 1/4W 0603 | R1, R2, R3 | RES-0603 | RCA0603100RFKEAHP | Vishay Dale | ------------- | 100R | 3 | 15 | Digikey | 0.3 | 0.9 | 0.258 | 18.9
[8 empty] | Total Component Cost |  |  |  |  | 3.6 |  | 32.4
[8 empty] | Single Board Cost |  |  |  | 1.88